## Guidelines
Solution Overview | Summary doc of overall solution | Requirements Definitions
Product Pages | Individual requirements document for each subproduct for overall solution. Create a new page for each product. | SHALL | An absolute requirement of the specification
|  | SHALL NOT | An absolute prohibition of the specification
General Guidelines: |  | SHOULD | Is used to convey something that is desired but not a requirement.
It is important at this stage of the product development processes to define the problem to be solved. 1. Focus on the “WHAT”, not the “HOW”. Do not state requirements as a solution, or how to achieve that requirement. 2. Only include requirements that are ESSENTIAL to success of the product. 3. Only include requirements that are objective and can be tested and / or confirmed 4. Do not include the same requirement in more than one section of the document Requirement generation will be an iterative process done by both the Sandbox and Development teams. Separate requirements sheets will be created for all products involved in the solution (i.e. sensor, backend structure, dashboard) |  | SHOULD NOT | Is used to convey something that is undesirable but not prohibited.
|  | WILL | Is used to convey information on how something is going be used but is not a requirement
|  | MAY | Is used convey something that is permissible but not required.
Verification Types
|  | INSPECTION | Inspection is the nondestructive examination of a product or system using one or more of the five senses (visual, auditory, olfactory, tactile, taste). It may include simple physical manipulation and measurements.
|  | DEMONSTRATION | Demonstration is the manipulation of the product or system as it is intended to be used to verify that the results are as planned or expected.
|  | TEST | Test is the verification of a product or system using a controlled and predefined series of inputs, data, or stimuli to ensure that the product or system will produce a very specific and predefined output as specified by the requirements.
|  | ANALYSIS | Analysis is the verification of a product or system using models, calculations and testing equipment.

## Solution Overview
Solution Name:
Solution Version: | v1.0
Compiled by:
Solution Description:
Target Sector:
Target Client(s):
Point(s) of Contact:
Technology Components:
Product 1:
Product 2:

## Product Requirements vX.X
x` | L-Band Satellite Tracking and Characterization System
Product Description: | The L-Band Satellite Tracking and Characterization System is a portable device designed for use in radio telescope interference research. It consists of a high-gain antenna on a motorized two-axis mount, a sensitive receiver, and continuous Nyquist-rate sampling and streaming to local storage. The system is capable of capturing and displaying the spectrum of Iridium satellite signals with a tuning range of 1550-1700 MHz, maximum gain, and a noise temperature of less than 200 K.
Product Version: | v5.0
Last Updated [Date]: | 2023-02-06
Category | REQ-# | Priority | Requirement | Version # | Notes | Verification Type | Customer & VT Acceptance | Discussion | Rotator Mount | Onboard Computer | Communication Systems | Battery | Antenna
Functional | FUN-1 |  | The system shall physically rotate the antenna 0-360 degrees in azimuth, and 0-180 degrees in elevation. | v1 |  | Protractor, Array Analysis Software |  |  | X |  |  |  | X
| FUN-2 |  | The system shall have a receiver noise temperature less than 200K |  |  | Digital noise meter |  |  |  | X |  |  | X
| FUN-3 |  | The system shall have an antenna that is RHCP polarized. LHCP Polarization is desired but not required. | v1 |  | Polarization measurement setup | [6 empty] | X
| FUN-4 |  | The system shall have a receiver whose bandwidth is variable up to 2MHz minimum, with up to 10MHz desired | v1 |  | Network analyzer, Reference Antenna, Antenna Range | [6 empty] | X
| FUN-5 |  | The system shall have >40 dB rejection of 0.5-1350 MHz and 1800-2700 MHz signals |  |  | Spectrum analyzer |  |  |  | X
| FUN-6 |  | The system shall track a satellite until the signal from it disappears. | V1 |  | Laptop, SDR |  |  | X | X
Performance | PER-1 |  | The system shall have an antenna gain that is maximized subject to constraints imposed by other requirements. | v1 |  | Network analyzer, Reference Antenna, Antenna Range | [6 empty] | X
| PER-2 |  | The system's receiver shall have a tunable range between 1550-1700MHz. 1400-1700MHz desired. | v1 |  | Network analyzer, Reference Antenna, Antenna Range | [6 empty] | X
| PER-3 |  | The system shall record multiple preset satellite signals autonomously |  |  | Laptop, SDR |  |  |  | X | X
| PER-4 |  | The system shall be designed such that self-generated radio interference is minimized and undetectable by the system. |  |  | Spectrum analyzer |  |  |  | X | X
Compliance | COM-1 |  |  | v1
| COM-2 |  |  | v1
Environmental | ENV-1 |  | The system shall operate within a ambient air temperature band of 14°F to 100°F (-10°C to 40°C). | v1 | Any time, any season, excluding extreme weather events. | Thermometer, Refrigerator |  |  | X | X |  | X
Environmental | ENV-2 |  | The system shall operate within the regular weather climate of Blacksburg (ex: light rain, snow). | v1 |  | Thermometer, Hose |  |  | X | X |  | X
Reliability | REL-1 |  | The system shall withstand lightning level current. | v1 |  | High current test setup |  |  | X |  |  | X | X
REL-2
Power | POW-2 |  | The system shall be battery powered | v1 |  | Multimeter | [5 empty] | X
| POW-2 |  | The system shall be able to record and wirelessly transmit satellite data over an 18 hour timespan. | v1 |  | Stopwatch, multimeter | [5 empty] | X
| POW-3 |  |  | v1
Mechanical | ME-1 |  | The system shall be transportable a minimum of 100 yards by two average adults. | v1 |  | Tape measure |  |  |  | X |  | X | X
| ME-2 |  | The system shall be shut down, disassembled, and packed up in less than ten minutes
| ME-3 |  | The system shall be assemblable in less than five minutes
| ME-4 |  | The system shall fit into two medium sized hard shelled containers |  |  | Tape measure |  |  | X | X |  | X | X
Input/Output | I/O-1 |  | The system shall communicate wirelessly to an external device, preferably either bluetooth or Wi-Fi | v1 |  | Wireless signal analyzer |  |  |  |  | X
| I/O-2 |  | The system shall utilize continuous nqyuist-rate sampling
| I/O-3 |  | The system shall store its data in non-volatile storage | v1 |  | Flash Drive |  |  |  | X | X
| I/O-4 |  | The system shall observe a point of space given an azimuth and elevation measurement. | v1 |  |  |  |  | x
| I/O-5 |  | The system's shall observe a satellite track given two line elements(TLE). |  |  | Protractor, Satellite tracker |  |  |  | X
| I/O-6 |  | The system's software shall be free and open-source |  |  | Coding Program |  |  |  | X | X
| I/O-7 |  | The system shall be accessible by the wireless user at any time during operation
Testing | TEST-1 |  |  | v1 |  | Laptop, Wireless Device |  |  |  |  | X
Configuration | CON-1
Cost | COST-1 |  | The system shall be replicable for < $2000 USD | v1
Schedule | SCH-1 |  |  | v1 |  | Spreadsheet |  |  | X | X |  | X | X

## Versioning
Version Number | Version Notes | VT Approvers | Date Approved | Customer Approvers | Date Approved
v1.0 | Initial compilation
v2.0 | After review with Dr. Ellingson | Team | 2023-02-13